## Design
Technology | Variable | Index | Value | Units | Notes
Barrier Film | Input | Polyethylene | 700 | lb/hour | 70%
Barrier Film | Input | Nylon 6 | 300 | lb/hour | 30%
Barrier Film | Input | Contingency | 1 | unit/hour | Used to calculate $100K contingency annually
Barrier Film | Utilities | Electricity | 0.40909 | MWh/hour | 3225 MWh annually
Barrier Film | Labor | Worker | 6 | person-hours/hour
Barrier Film | Labor | Supervisor | 2 | person-hours/hour
Barrier Film | Output | Barrier film | 1000 | lb/hour
Barrier Film | Output efficiency | Barrier film | 0.9 |  | 10% reject rate
Barrier Film | Capital depreciation | Blown film extruder machine | 10 | years
Barrier Film | Capital depreciation | Conveyor and feed mixing tank | 10 | years
Barrier Film | Capital scale | Blown film extruder machine | 5 | units
Barrier Film | Capital scale | Conveyor and feed mixing tank | 1 | units
Sheet Molding Compound | Input | Unsaturated polyester resin | 250 | lb/hour
Sheet Molding Compound | Input | Low profile additives | 40 | lb/hour
Sheet Molding Compound | Input | Initiators | 2.5 | lb/hour
Sheet Molding Compound | Input | Mineral fillers | 400 | lb/hour
Sheet Molding Compound | Input | Thickening agents | 7.5 | lb/hour
Sheet Molding Compound | Input | Other additives | 10 | lb/hour
Sheet Molding Compound | Input | Barrier film | 9 | lb/hour | SMC requires 0.9% barrier film by mass
Sheet Molding Compound | Input | Fiber glass | 290 | lb/hour
Sheet Molding Compound | Input | Contingency | 1 | unit/hour | Used to calculate $100K contingency annually
Sheet Molding Compound | Utilities | Electricity | 0.40909 | MWh | Assume same rate as barrier film process
Sheet Molding Compound | Labor | Worker | 6 | person-hours/hour
Sheet Molding Compound | Labor | Supervisor | 2 | person-hours/hour
Sheet Molding Compound | Output | Sheet molding compound | 1000 | lb/hour
Sheet Molding Compound | Output efficiency | Sheet molding compound | 0.9 |  | 10% reject rate
Sheet Molding Compound | Capital depreciation | SMC machine | 10 | years
Sheet Molding Compound | Capital depreciation | Conveyor | 10 | years
Sheet Molding Compound | Capital scale | SMC machine | 5 | units
Sheet Molding Compound | Capital scale | Conveyor | 1 | units
Pyrolysis | Input | Catalyst | 7 | lb/hour | See Table 10 in https://www.nrel.gov/docs/fy21osti/80291.pdf
Pyrolysis | Input | Sand | 158 | lb/hour | See Table 10 in https://www.nrel.gov/docs/fy21osti/80291.pdf
Pyrolysis | Input | Barrier film, used | 1833.3333 | lb/hour | 22 metric tons/day
Pyrolysis | Input | Contingency | 1 | unit/hour | Used to calculate $100K contingency annually
Pyrolysis | Labor | Worker | 6 | person-hours/hour
Pyrolysis | Labor | Supervisor | 2 | person-hours/hour
Pyrolysis | Capital depreciation | Pretreatment | 15 | years
Pyrolysis | Capital depreciation | Pyrolysis | 15 | years
Pyrolysis | Capital depreciation | Separations, pyrolysis | 15 | years
Pyrolysis | Capital depreciation | Purification | 15 | years
Pyrolysis | Capital depreciation | Hydrogenation | 15 | years
Pyrolysis | Capital scale | Pretreatment | 1 | units
Pyrolysis | Capital scale | Pyrolysis | 1 | units
Pyrolysis | Capital scale | Separations, pyrolysis | 1 | units
Pyrolysis | Capital scale | Purification | 1 | units
Pyrolysis | Capital scale | Hydrogenation | 1 | units
Pyrolysis | Output | Liquid fuel | 1730.2083 | lb/hour | 21525 lb/day
Pyrolysis | Output efficiency | Liquid fuel | 1
Gasification | Input | Barrier film, used | 415.7935 | lb/hour | 22 metric tons/day converted to lb/hour
Gasification | Input | Contingency | 1 | unit/hour | Used to calculate $100K contingency annually
Gasification | Labor | Worker | 6 | person-hours/hour
Gasification | Labor | Supervisor | 2 | person-hours/hour
Gasification | Capital depreciation | Gasification | 15 | years
Gasification | Capital depreciation | Syngas prep | 15 | years
Gasification | Capital depreciation | Methanolysis | 15 | years
Gasification | Capital depreciation | Separations, gasification | 15 | years
Gasification | Capital scale | Gasification | 1 | units
Gasification | Capital scale | Syngas prep | 1 | units
Gasification | Capital scale | Methanolysis | 1 | units
Gasification | Capital scale | Separations, gasification | 1 | units
Gasification | Output | Methanol | 611.2164 | lb/hour | Yield is 1.47 mass/mass plastic film; calculated from plastic film input rate
Gasification | Output efficiency | Methanol | 1
Incineration | Input | Barrier film, used | 1011.9888 | lb/hour | 3619 metric tons/year, 7884 operating hours/year
Incineration | Input | Contingency | 1 | unit/hour | Used to calculate $100K contingency annually
Incineration | Labor | Worker | 6 | person-hours/hour
Incineration | Labor | Supervisor | 2 | person-hours/hour
Incineration | Capital depreciation | Incineration facility | 15 | years
Incineration | Capital scale | Incineration facility | 1 | units
Incineration | Output | Electricity | 0.49969 | MWh/hour | Yield is 1.0886 KWh/kg, converted to MWh/lb multiplied by plastic film input rate
Incineration | Output efficiency | Electricity | 1 |  | Efficiency is already factored in to Output amount
Landfilling | Input | Waste disposal | 1 | lb
Landfilling | Output | Landfilled waste | 1 | lb
Landfilling | Output efficiency | Landfilled waste | 1
Solvent Treatment and Precipitation | Input | Barrier film, used | 1000 | lb/hour
Solvent Treatment and Precipitation | Input | Water | 1350 | lb/hour
Solvent Treatment and Precipitation | Input | Ethylene glycol | 23 | lb/hour
Solvent Treatment and Precipitation | Utilities | Electricity | 0.085 | MWh
Solvent Treatment and Precipitation | Capital depreciation | Solvent treatment equipment | 10 | years
Solvent Treatment and Precipitation | Capital depreciation | Precipitator | 10 | years
Solvent Treatment and Precipitation | Capital scale | Solvent treatment equipment | 1 | unit
Solvent Treatment and Precipitation | Capital scale | Precipitator | 1 | unit
Solvent Treatment and Precipitation | Output | Polyethylene | 700 | lb/hour
Solvent Treatment and Precipitation | Output | Nylon 6 | 300 | lb/hour
Solvent Treatment and Precipitation | Output efficiency | Polyethylene | 0.95 | fraction
Solvent Treatment and Precipitation | Output efficiency | Nylon 6 | 0.95 | fraction
Solvent Treatment and Precipitation | Labor | Worker | 6 | person-hours/hour
Solvent Treatment and Precipitation | Labor | Supervisor | 2 | person-hours/hour
Pelletizing | Input | Barrier film, used | 1653.47 | lb/hour | 750 kg/hour
Pelletizing | Input | Contingency | 1 | unit/hour
Pelletizing | Utilities | Electricity | 0.085 | MWh | 0.408 MJ/kg processed, from Kohler
Pelletizing | Utilities | Natural gas | 29.14 | MMBTU/hr | 41 MJ/kg film processed
Pelletizing | Capital depreciation | Pelletizer | 10 | years
Pelletizing | Capital scale | Pelletizer | 1 | unit
Pelletizing | Output | Granulates | 1653.47 | lb/hour
Pelletizing | Output efficiency | Granulates | 0.95 | frac | from Kohler
Pelletizing | Labor | Worker | 6 | person-hours/hour
Pelletizing | Labor | Supervisor | 2 | person-hours/hour
Injection Molding | Input | Granulates | 500 | lb/hour
Injection Molding | Input | Polypropylene granulates, virgin | 500 | lb/hour
Injection Molding | Input | Contingency | 1 | unit/hour
Injection Molding | Output | Bathtub brackets | 1000 | lb/hour
Injection Molding | Output efficiency | Bathtub brackets | 0.9 | frac | Assume 10% reject rate
Injection Molding | Utilities | Electricity | 0.085 | MWh | Assume same as pelletizing
Injection Molding | Labor | Worker | 6 | person-hours/hour
Injection Molding | Labor | Supervisor | 2 | person-hours/hour
Injection Molding | Capital depreciation | Injection molder | 10 | years
Injection Molding | Capital scale | Injection molder | 1 | unit
Mechanical and Solvent Cleaning | Input | Barrier film, used | 1000 | lb/hour
Mechanical and Solvent Cleaning | Input | Diacetone alcohol | 1110 | lb/hour
Mechanical and Solvent Cleaning | Input | Water | 0 | lb/hour | removed 1/18
Mechanical and Solvent Cleaning | Input | Contingency | 1 | unit/hour
Mechanical and Solvent Cleaning | Utilities | Electricity | 1.862 | MWh
Mechanical and Solvent Cleaning | Utilities | Natural gas | 0 | MMBtu | removed 1/18
Mechanical and Solvent Cleaning | Capital depreciation | Mechanical cleaner | 10 | years
Mechanical and Solvent Cleaning | Capital depreciation | Solvent tank | 10 | years
Mechanical and Solvent Cleaning | Capital scale | Mechanical cleaner | 1 | unit
Mechanical and Solvent Cleaning | Capital scale | Solvent tank | 1 | unit
Mechanical and Solvent Cleaning | Output | Barrier film | 1000 | lb/hour
Mechanical and Solvent Cleaning | Output efficiency | Barrier film | 0.9 | fraction
Mechanical and Solvent Cleaning | Labor | Worker | 6 | person-hours/hour
Mechanical and Solvent Cleaning | Labor | Supervisor | 2 | person-hours/hour
Note on C48: [Threaded comment] Your version of Excel allows you to read this threaded comment; however, any edits to it will get removed if the file is opened in a newer version of Excel. Learn more: https://go.microsoft.com/fwlink/?linkid=870924 Comment: synthetic crude oil

## Financial
Category | Variable | Index | Value | Units | Notes
Operations | Operating Hours | Annual | 7884 | hours/year | 329 operating days/yr
Operations | Working Hours | Annual | 2100 | hours/person-year | for labor calculations
Cost | Utilities | Electricity | 122.25 | $/MWh
Cost | Utilities | Natural gas | 6.524 | $/MMBTU
Cost | Input | Unsaturated polyester resin | 0.7 | $/lb
Cost | Input | Contingency | 12.6839 | $/hour | Works out to $100K/year
Cost | Input | Low profile additives | 0.05 | $/lb
Cost | Input | Initiators | 1 | $/lb
Cost | Input | Mineral fillers | 0.14061 | $/lb
Cost | Input | Thickening agents | 1 | $/lb
Cost | Input | Other additives | 1 | $/lb
Cost | Input | Barrier film | 1.2745 | $/lb | gets updated after instantiation, where needed
Cost | Input | Fiber glass | 2.5 | $/lb
Cost | Input | Polyethylene | 0.7 | $/lb
Cost | Input | Nylon 6 | 1.87 | $/lb
Cost | Input | Catalyst | 115.718 | $/lb | $92.35/lb in 2014 USD from Table 7 of https://www.nrel.gov/docs/fy21osti/80291.pdf; converted to 2022 dollars using PPI
Cost | Input | Sand | 0.035775 | $/lb | $45.74 2011 USD per U.S. ton from Table 7 of https://www.nrel.gov/docs/fy21osti/80291.pdf; converted to 2022 dollars using PPI
Cost | Input | Barrier film, used | 0 | $/lb | Treat as no-cost waste input
Cost | Input | Granulates | 1 | $/lb
Cost | Input | Polypropylene granulates, virgin | 1 | $/lb
Cost | Input | Water | 0.0006 | $/lb | $5/1000 gallons
Cost | Input | Ethylene glycol | 1 | $/lb
Cost | Input | Diacetone alcohol | 9 | $/lb | based on $149/4L, scaled down to account for economics of scale
Cost Multiplier | Labor | Burden | 0.9 | frac | apply to worker and supervisor pay
Cost | Labor | Worker | 21 | $/person-hour
Cost | Labor | Supervisor | 58 | $/person-hour
Cost Multiplier | Capital | Maintenance | 0.03 | frac/year | apply to equipment purchase cost
Cost Multiplier | Capital | Installation | 0.6 | frac | one-time cost; apply to equipment purchase cost
Cost | Capital | Conveyor | 487273 | $/unit
Cost | Capital | Blown film extruder machine | 200000 | $/unit
Cost | Capital | Conveyor and feed mixing tank | 487273 | $/unit
Cost | Capital | SMC machine | 200000 | $/unit
Cost | Capital | Pretreatment | 2260227 | $/unit
Cost | Capital | Pyrolysis | 4520454 | $/unit
Cost | Capital | Separations, pyrolysis | 2260227 | $/unit
Cost | Capital | Purification | 1130113 | $/unit
Cost | Capital | Hydrogenation | 1130113 | $/unit
Cost | Capital | Gasification | 3691492 | $/unit
Cost | Capital | Syngas prep | 9175994 | $/unit
Cost | Capital | Methanolysis | 21650892 | $/unit
Cost | Capital | Separations, gasification | 779315 | $/unit
Cost | Capital | Incineration facility | 6400000 | $/unit
Cost | Capital | Pelletizer | 100000 | $/unit
Cost | Capital | Injection molder | 100000 | $/unit
Cost | Capital | Solvent treatment equipment | 100000 | $/unit
Cost | Capital | Precipitator | 100000 | $/unit
Cost | Capital | Mechanical cleaner | 100000 | $/unit
Cost | Capital | Solvent tank | 100000 | $/unit
Cost | Input | Waste disposal | 0.024494 | $/lb | Landfilling: $54 per ton, assuming short ton
Cost | Output | Liquid fuel | 0.315 | $/lb | US domestic crude, average price, 2022, converted from $/barrel to $/lb using average density of 850 kg/m3
Cost | Output | Electricity | 122.25 | $/MWh | assume selling price same as input cost
Cost | Output | Nylon 6 | 0 | $/lb | Leave as zero: these are consumed within the closed-loop supply chain
Cost | Output | Polyethylene | 0 | $/lb | Leave as zero: these are consumed within the closed-loop supply chain

## Structure
Technology | Downstream
Barrier Film
Sheet Molding Compound
Pyrolysis
Gasification
Incineration
Landfilling
Solvent Treatment and Precipitation | Barrier Film
Pelletizing | Injection Molding
Injection Molding
Mechanical and Solvent Cleaning