## Design
Technology | Variable | Index | Value | Units | Notes
Barrier Film | Input | Polyethylene | 1812.1998 | lb/hour | 70%
Barrier Film | Input | Nylon 6 | 637.1359 | lb/hour | 30%
Barrier Film | Input | Transportation | 264 | t-km/hour | 264 t-km/t -> 264 km of transpo per metric tonne of barrier film. Scale is 1 metric tonne film per hour after factoring in losses
Barrier Film | Input | Contingency | 1 | unit/hour | Used to calculate $100K contingency annually
Barrier Film | Utilities | Electricity | 0.9 | MWh/hour | 3225 MWh annually
Barrier Film | Labor | Worker | 6 | person-hours/hour
Barrier Film | Labor | Supervisor | 2 | person-hours/hour
Barrier Film | Output | Barrier film | 2449.3357 | lb/hour | theoretical output, without losses
Barrier Film | Output efficiency | Barrier film | 0.9 |  | 10% reject rate
Barrier Film | Capital depreciation | Blown film extruder machine | 10 | years
Barrier Film | Capital depreciation | Conveyor and feed mixing tank | 10 | years
Barrier Film | Capital scale | Blown film extruder machine | 5 | units
Barrier Film | Capital scale | Conveyor and feed mixing tank | 1 | units
Pyrolysis | Input | Barrier film, used | 1666.67 | lb/hour | 20 dry tons (assume short)/day
Pyrolysis | Input | Water | 1251.8 | lb/hour | 180 gal/dry short ton, 20 dry short ton/day, average value from source
Pyrolysis | Input | Contingency | 1 | unit/hour | Used to calculate $100K contingency annually
Pyrolysis | Utilities | Electricity | 0.1459 | MWh | 175 kWh/dry short ton, 20 dry short ton/day, average value from source
Pyrolysis | Labor | Worker | 6 | person-hours/hour
Pyrolysis | Labor | Supervisor | 2 | person-hours/hour
Pyrolysis | Capital depreciation | Pretreatment | 15 | years
Pyrolysis | Capital depreciation | Pyrolysis | 15 | years
Pyrolysis | Capital depreciation | Separations, pyrolysis | 15 | years
Pyrolysis | Capital depreciation | Purification | 15 | years
Pyrolysis | Capital depreciation | Hydrogenation | 15 | years
Pyrolysis | Capital scale | Pretreatment | 1 | units
Pyrolysis | Capital scale | Pyrolysis | 1 | units
Pyrolysis | Capital scale | Separations, pyrolysis | 1 | units
Pyrolysis | Capital scale | Purification | 1 | units
Pyrolysis | Capital scale | Hydrogenation | 1 | units
Pyrolysis | Output | Liquid fuel | 291.67 | lb/hour | ~350 lb light fraction per dry ton(assume short) input
Pyrolysis | Output efficiency | Liquid fuel | 1
Incineration | Input | Barrier film, used | 1011.9888 | lb/hour | 3619 metric tons/year, 7884 operating hours/year
Incineration | Input | Contingency | 1 | unit/hour | Used to calculate $100K contingency annually
Incineration | Labor | Worker | 6 | person-hours/hour
Incineration | Labor | Supervisor | 2 | person-hours/hour
Incineration | Capital depreciation | Incineration facility | 10 | years
Incineration | Capital scale | Incineration facility | 1 | units
Incineration | Output | Electricity | 0.4997 | MWh/hour | Yield is 1.0886 KWh/kg, converted to MWh/lb multiplied by plastic film input rate
Incineration | Output efficiency | Electricity | 1 |  | Efficiency is already factored in to Output amount
Landfilling | Input | Waste disposal | 1 | lb
Landfilling | Output | Landfilled waste | 1 | lb
Landfilling | Output efficiency | Landfilled waste | 1
Solvent Treatment and Precipitation | Input | Barrier film, used | 2204.62 | lb/hour
Solvent Treatment and Precipitation | Input | Water | 2976.241 | lb/hour
Solvent Treatment and Precipitation | Input | Ethylene glycol | 50.7063 | lb/hour | at 99.8% solvent recovery rate (base value)
Solvent Treatment and Precipitation | Utilities | Electricity | 0.18 | MWh | All heat for solvent recovery
Solvent Treatment and Precipitation | Utilities | Natural gas | 0.00333 | MMBTU/hour | NOT for solvent recovery. 0.976 kWh/hour = 3330.2502 BTU/hour
Solvent Treatment and Precipitation | Capital depreciation | Solvent treatment equipment | 10 | years
Solvent Treatment and Precipitation | Capital depreciation | Precipitator | 10 | years
Solvent Treatment and Precipitation | Capital scale | Solvent treatment equipment | 1 | unit
Solvent Treatment and Precipitation | Capital scale | Precipitator | 1 | unit
Solvent Treatment and Precipitation | Output | Polyethylene | 1631.421 | lb/hour
Solvent Treatment and Precipitation | Output | Nylon 6 | 573.2019 | lb/hour
Solvent Treatment and Precipitation | Output efficiency | Polyethylene | 0.95 | fraction
Solvent Treatment and Precipitation | Output efficiency | Nylon 6 | 0.95 | fraction
Solvent Treatment and Precipitation | Labor | Worker | 6 | person-hours/hour
Solvent Treatment and Precipitation | Labor | Supervisor | 2 | person-hours/hour
Pelletizing without Preheating | Input | Barrier film, used | 1653.47 | lb/hour
Pelletizing without Preheating | Input | Contingency | 1 | unit/hour
Pelletizing without Preheating | Capital depreciation | Pelletizer | 10 | years
Pelletizing without Preheating | Capital scale | Pelletizer | 1 | unit
Pelletizing without Preheating | Output | Granulates | 1653.7 | lb/hour
Pelletizing without Preheating | Output efficiency | Granulates | 0.6365 | frac
Pelletizing without Preheating | Labor | Worker | 6 | person-hours/hour
Pelletizing without Preheating | Labor | Supervisor | 2 | person-hours/hour
Pelletizing with Preheating | Input | Barrier film, used | 1653.47 | lb/hour | 750 kg/hour
Pelletizing with Preheating | Input | Contingency | 1 | unit/hour
Pelletizing with Preheating | Utilities | Natural gas | 29.14 | MMBTU/hr | 41 MJ/kg film processed
Pelletizing with Preheating | Capital depreciation | Pelletizer | 10 | years
Pelletizing with Preheating | Capital scale | Pelletizer | 1 | unit
Pelletizing with Preheating | Output | Granulates | 1653.47 | lb/hour
Pelletizing with Preheating | Output efficiency | Granulates | 0.95 | frac | from Kohler
Pelletizing with Preheating | Labor | Worker | 6 | person-hours/hour
Pelletizing with Preheating | Labor | Supervisor | 2 | person-hours/hour
Injection Molding | Input | Granulates | 500 | lb/hour
Injection Molding | Input | Polypropylene granulates, virgin | 500 | lb/hour
Injection Molding | Input | Contingency | 1 | unit/hour
Injection Molding | Output | Bathtub brackets | 1000 | lb/hour
Injection Molding | Output efficiency | Bathtub brackets | 0.9 | frac | Assume 10% reject rate
Injection Molding | Utilities | Electricity | 0.085 | MWh | Assume same as pelletizing
Injection Molding | Labor | Worker | 6 | person-hours/hour
Injection Molding | Labor | Supervisor | 2 | person-hours/hour
Injection Molding | Capital depreciation | Injection molder | 10 | years
Injection Molding | Capital scale | Injection molder | 1 | unit
Mechanical and Solvent Cleaning | Input | Barrier film, used | 1000 | lb/hour
Mechanical and Solvent Cleaning | Input | Diacetone alcohol | 55.6 | lb/hour | Makeup solvent with 99% solvent recovery (base)
Mechanical and Solvent Cleaning | Input | Contingency | 1 | unit/hour
Mechanical and Solvent Cleaning | Utilities | Electricity | 1.856 | MWh | All heat for solvent recovery: 50% of 5.3 MJ/kg solvent, x 5.56 kg recirculating solvent/kg film input, converted to MWh / hour
Mechanical and Solvent Cleaning | Capital depreciation | Mechanical cleaner | 10 | years
Mechanical and Solvent Cleaning | Capital depreciation | Solvent tank | 10 | years
Mechanical and Solvent Cleaning | Capital scale | Mechanical cleaner | 1 | unit
Mechanical and Solvent Cleaning | Capital scale | Solvent tank | 1 | unit
Mechanical and Solvent Cleaning | Output | Barrier film | 1000 | lb/hour
Mechanical and Solvent Cleaning | Output efficiency | Barrier film | 0.95 | fraction
Mechanical and Solvent Cleaning | Labor | Worker | 6 | person-hours/hour
Mechanical and Solvent Cleaning | Labor | Supervisor | 2 | person-hours/hour
Note on C31: [Threaded comment] Your version of Excel allows you to read this threaded comment; however, any edits to it will get removed if the file is opened in a newer version of Excel. Learn more: https://go.microsoft.com/fwlink/?linkid=870924 Comment: displaces fuel oil

## Financial
Category | Variable | Index | Value | Units | Notes
Operations | Operating Hours | Annual | 7884 | hours/year | 329 operating days/yr
Operations | Working Hours | Annual | 2100 | hours/person-year | for labor calculations
Cost | Utilities | Electricity | 66.7 | $/MWh | EIA 2020
Cost | Utilities | Natural gas | 6.524 | $/MMBTU
Cost | Input | Unsaturated polyester resin | 0.7 | $/lb
Cost | Input | Contingency | 12.6839 | $/hour | Works out to $100K/year
Cost | Input | Low profile additives | 0.05 | $/lb
Cost | Input | Initiators | 1 | $/lb
Cost | Input | Mineral fillers | 0.14061 | $/lb
Cost | Input | Thickening agents | 0.5 | $/lb | Assumed price
Cost | Input | Other additives | 0.5 | $/lb | Assumed price
Cost | Input | Barrier film | 1.2745 | $/lb | gets updated after instantiation, where needed
Cost | Input | Fiber glass | 2.5 | $/lb
Cost | Input | Polyethylene | 0.7 | $/lb
Cost | Input | Nylon 6 | 1.87 | $/lb
Cost | Input | Catalyst | 115.718 | $/lb | $92.35/lb in 2014 USD from Table 7 of https://www.nrel.gov/docs/fy21osti/80291.pdf; converted to 2022 dollars using PPI
Cost | Input | Sand | 0.035775 | $/lb | $45.74 2011 USD per U.S. ton from Table 7 of https://www.nrel.gov/docs/fy21osti/80291.pdf; converted to 2022 dollars using PPI
Cost | Input | Barrier film, used | 0 | $/lb | Treat as no-cost waste input
Cost | Input | Granulates | 1.27 | $/lb | Using same price as virgin granulates
Cost | Input | Polypropylene granulates, virgin | 1.27 | $/lb | Source: https://www.alibaba.com/product-detail/PP-681K-High-Flow-Virgin-PP_1601026048098.html (mid range price used)
Cost | Input | Water | 0.0006 | $/lb | $5/1000 gallons
Cost | Input | Ethylene glycol | 2.02 | $/lb | Source: https://corecheminc.com/product/ethylene-glycol/ (Used 55 gallon drum price)
Cost | Input | Diacetone alcohol | 3.66 | $/lb | based on $1575/55 gal drum and density of 938 kg/m3
Cost | Input | Transportation | 0.068 | $/t-km | Roughly $2.10/mile to transport a full truckload of about 19 metric tons -> $0.068/t-km . Multiply by 264 km -> 18.06 USD/t (to check scale - value not used). sources: https://www.uberfreight.com/blog/freight-trucking-rates-guide/ ; https://www.gofclogistics.com/services/dry-van-full-truckload-ftl/
Cost Multiplier | Labor | Burden | 0.9 | frac | apply to worker and supervisor pay
Cost | Labor | Worker | 21 | $/person-hour
Cost | Labor | Supervisor | 58 | $/person-hour
Cost Multiplier | Capital | Maintenance | 0.03 | frac/year | apply to equipment purchase cost
Cost Multiplier | Capital | Installation | 0.6 | frac | one-time cost; apply to equipment purchase cost
Cost | Capital | Conveyor | 487273 | $/unit
Cost | Capital | Blown film extruder machine | 200000 | $/unit
Cost | Capital | Conveyor and feed mixing tank | 487273 | $/unit
Cost | Capital | SMC machine | 200000 | $/unit
Cost | Capital | Pretreatment | 2260227 | $/unit
Cost | Capital | Pyrolysis | 4520454 | $/unit
Cost | Capital | Separations, pyrolysis | 2260227 | $/unit
Cost | Capital | Purification | 1130113 | $/unit
Cost | Capital | Hydrogenation | 1130113 | $/unit
Cost | Capital | Gasification | 3691492 | $/unit
Cost | Capital | Syngas prep | 9175994 | $/unit
Cost | Capital | Methanolysis | 21650892 | $/unit
Cost | Capital | Separations, gasification | 779315 | $/unit
Cost | Capital | Incineration facility | 6400000 | $/unit
Cost | Capital | Pelletizer | 100000 | $/unit
Cost | Capital | Injection molder | 100000 | $/unit
Cost | Capital | Solvent treatment equipment | 100000 | $/unit
Cost | Capital | Precipitator | 100000 | $/unit
Cost | Capital | Mechanical cleaner | 100000 | $/unit
Cost | Capital | Solvent tank | 100000 | $/unit
Cost | Input | Waste disposal | 0.024494 | $/lb | Landfilling: $54 per ton, assuming short ton
Cost | Output | Liquid fuel | 0.315 | $/lb | US domestic crude, average price, 2022, converted from $/barrel to $/lb using average density of 850 kg/m3
Cost | Output | Electricity | 66.7 | $/MWh | assume selling price same as input cost
Cost | Output | Nylon 6 | 0 | $/lb | Leave as zero: these are consumed within the closed-loop supply chain
Cost | Output | Polyethylene | 0 | $/lb | Leave as zero: these are consumed within the closed-loop supply chain
Cost | Output | Granulates | 1.27 | $/lb | Using same price as virgin granulates

## Structure
Technology | Downstream
Barrier Film
Sheet Molding Compound
Pyrolysis
Gasification
Incineration
Landfilling
Solvent Treatment and Precipitation | Barrier Film
Pelletizing | Injection Molding
Injection Molding
Mechanical and Solvent Cleaning